## Bill of Materials-minesweeper-m
Comment | Description | Designator | Footprint | LibRef | Quantity
Breakout Pin 0603 | 0603 breakout pad | 1, 2, 3, 4, 5, 6, 7, 8, 9, 10, 11, 12, 13, 14, 15, 16, 17, 18, 19, 20, 21, 22, 23, 24 | BreakoutPin 0603 | Breakout Pin 0603 | 24
TL3305AF260QG | Tactile Switch SPST-NO Top Actuated Surface Mount | BOOT1, RESET1 | SW_TL3305AF260QG | SW PUSH TACT NO SMD | 2
0.1uF 50V | Default Symbol for Capacitors | C1, C4, C8, C9 | 0805 | CAP 10uF 50V | 4
10uF 50V | Default Symbol for Capacitors | C2, C3 | 0805 | CAP 10uF 50V | 2
22uF | CAP CER 22UF 16V X5R 0805 | C5, C6, C7, C26 | 0805 | CAP 22uF 16V | 4
33nF 50V | Default Symbol for Capacitors | C10 | 0805 | CAP 33nF 50V | 1
2.2uF | CAP CER 2.2UF 35V X7R 0603/0805 | C11, C12 | 0805 | CAP 2.2uF 35V | 2
0.10uF | Default Symbol for Capacitors | C13, C15, C24, C25 | 0805 | CAP 0.1uF 50V | 4
0.10uF | CAP CER 0.10UF 35V X7R 0603 | C14 | 0603 | CAP 0.10uF 35V | 1
4.7uF | CAP CER 4.7UF 35V X7R 0603/0805 | C16 | 0805 | CAP 4.7uF 35V | 1
1.0uF | CAP CER 1.0UF 16V X5R 0603/0805 | C17, C18, C19, C20, C21, C22, C23 | 0805 | CAP 1.0uF 16V | 7
SMAZ12-13-F | Zener Diode 12 V 1 W ±5% Surface Mount SMA | D1 | SMA_DIO-L | DIODE ZENER 12V 1W | 1
SML-LXT0805IW-TR | LED;Red;11mcd;0.061In.Dia.;SMD;100mA;2V Vf;635nm;140deg;SMD;White Diffused;5V Vr ¦ Lumex SML-LXT0805IW-TR | D2, D3, D6, D7, D8, D9 | LEDC2012X120N | SML-LXT0805IW-TR | 6
SM5817PL-TP | Diode Schottky 20V 1A Surface Mount SOD-123FL | D4, D5 | SOD-123 | DIODE SCHOTTKY 20V 1A | 2
Fuse 10A 1206 | FUSE 10A 32V AC 63V DC 1206 | F1 | 1206 | FUSE 10A 63V SLOW | 1
S5B-PH-K-S(LF)(SN) | Connector Header Through Hole, Right Angle 5 position 0.079 (2.00mm) | J1, J2, J4, J5, J6, J7, J8, J9 | JST_S5B-PH-K-S(LF)(SN) | S5B-PH-K-S(LF)(SN) | 8
CN HDR 40POS | 40 Position Header Connector | J3 | CN HDR 40POS 0.1 TH | CN HDR 40POS | 1
S2B-PH-K-S(LF)(SN) | Connector Header Through Hole, Right Angle 2 position | J10, J11, J12 | JST_S2B-PH-K-S(LF)(SN) | S2B-PH-K-S(LF)(SN) | 3
61300411121 | Connector Header Through Hole 4 position 0.100 (2.54mm) | J13 | WURTH_61300411121 | 61300411121 | 1
PA4342.682NLT | FIXED IND 6.8UH 8.5A 23.3MOHM SM | L1 | IND_PA4342.332NLT | PA4342.332NLT | 1
XT60 | XT60 CONNECTORS FEMALE PAIR | P1 | Amass_XT60PW-M | XT60 Connector | 1
IPD85P04P4-07 | P-Channel 40 V 85A (Tc) 88W (Tc) Surface Mount PG-TO252-3-313 | Q1, Q2 | DPAK (TO-252) | MOSFET IPD85P04P4-07 | 2
TN2130K1-G | N-Channel 300 V 85mA (Tj) 360mW (Tc) Surface Mount TO-236AB (SOT23) | Q3, Q4, Q5, Q6 | SOT95P237X112-3N | MOSFET N-CH TN2130K1-G | 4
100k | Default Resistor Symbol | R1, R2 | 0805 | RES 100k 1/8W - 1% | 2
0 | Default Resistor Symbol | R3, R4, R5, R25 | 0805 | RES 0 JUMPER 0603 | 4
53.6k | Default Resistor Symbol | R6 | 0805 | RES 56.2k 1/10W | 1
10.2k | Default Resistor Symbol | R7 | 0805 | RES 10.2k 1/8W | 1
47k | RES SMD 47K OHM 1% 1/8W 0603 | R8 | 0805 | RES 47k 1/8W - 1% | 1
150 | Default Resistor Symbol | R9, R14, R16, R18, R20 | 0805 | RES 150.0 1/8W | 5
1k | Default Resistor Symbol | R10 | 0805 | RES 1.1k 1/8W | 1
10k | RES SMD 10K OHM 1% 1/8W 0603 | R11, R12 | 0805 | RES 10k 1/8W - 1% | 2
1k | RES SMD 1K OHM 1% 1/8W 0603 | R13, R15 | 0603 | RES 1k 1/8W | 2
10k | RES SMD 10K OHM 5% 1/8W 0603 | R17, R23 | 0603 | RES 10k 1/8W - 5% | 2
YC248-JR-070RL | No Description Available | R19, R24 | RES_YC248_4X1P6_YAG-M | YC248-JR-070RL | 2
4.7k | Default Resistor Symbol | R21, R22 | 0805 | RES 4.7k 1/8W - 1% | 2
SW SLIDE SMALL | Slide Switch SPDT Surface Mount, Right Angle | S1 | SW SLIDE SMALL | SW SLIDE SMALL | 1
SN74LVC4245APWR | 24-TSSOP -40 ~ 85 | U | SOP65P640X120-24N | SN74LVC4245APWR | 1
NE555DR |  | U2 | SOIC127P599X175-8N | NE555DR | 1
A4988_STEPPER_MOTOR_DRIVER_CARRIER | Stepper motor controler; IC: A4988; 1A; Uin mot: 8Ã·35V | U3 | MODULE_A4988_STEPPER_MOTOR_DRIVER_CARRIER | A4988_STEPPER_MOTOR_DRIVER_CARRIER | 1
ESP32-PICO-D4 | RX TXRX MOD WIFI SURFACE MOUNT | U4 | PQFN50P700X700X104-49N - BigPads | ESP32-PICO-D4 | 1
XTPS62933DRLR | No Description Available | U? | SOT_33DRLR_TEX | XTPS62933DRLR | 1